## Sheet1
Name	Manufacturer	Order ID	Retailer	Quantity	Observation 1	Observation 2	Suggested URL	Cost

Adafruit Huzzah32 - ESP32 Feather	Adafruit	3405	Adafruit	1	Development Board	Easier to order it with header pins soldered	https://www.adafruit.com/product/3405	£17
Adafruit TLC5947	Adafruit	1429	Adafruit	1	LED Driver		https://www.adafruit.com/product/1429	£12

BNC coaxial connectors	TE Connectivity	1-1337542-0	Farnell	2	Electronics	Right angle jacks, 50ohm	https://uk.farnell.com/greenpar-te-connectivity/1-1337542-0/rf-coaxial-bnc-right-angle-jack/dp/1020954?st=bnc%20pcb%20mout	£3.70
2 way JST Female Connector Housing	RS Online	820-1611	JST	8	Electronics		https://uk.rs-online.com/web/p/pcb-connector-housings/8201611/	£3.80
3 way JST Female Connector Housing	RS Online	820-1614	JST	1	Electronics		https://uk.rs-online.com/web/p/pcb-connector-housings/8201614/	£1.90
4 way JST Female Connector Housing	RS Online	820-1618	JST	2	Electronics		https://uk.rs-online.com/web/p/pcb-connector-housings/8201618/	£1.90
2 way JST PCB header	RS Online	820-1554	JST	8	Electronics		https://uk.rs-online.com/web/p/pcb-headers/8201554/	£3.80
3 way JST PCB header	RS Online	820-1557	JST	1	Electronics		https://uk.rs-online.com/web/p/pcb-headers/8201557/	£1.90
4 way JST PCB header	RS Online	820-1551	JST	2	Electronics		https://uk.rs-online.com/web/p/pcb-headers/8201551/	£1.90
JST Crimp Connector Wire	RS Online	01SHXSXH-26L 150	RS	15	Electronics		https://uk.rs-online.com/web/p/products/8201548/	£10.00
3 mm LED	Digikey	350-1557-ND	Digikey	4	Electronics	3mm round, tht	https://www.digikey.com/product-detail/en/dialight/5219210F/350-1557-ND/808955	£2
Mount for 3 mm LED	Digikey	67-1330-ND	Digikey	4	Electronics	3mm panel mount	https://www.digikey.com/products/en?keywords=67-1330-ND	£1
Mount for 5 mm LED	Digikey	67-1332-ND	Digikey	4	Electronics	5mm panel mount	https://www.digikey.com/product-detail/en/lumex-opto-components-inc/SSH-LX5091/67-1332-ND/144810	£1
Rocker LED switch			Ebay	1	Electronics	Round Switch / 3 pins	https://www.ebay.co.uk/p/Blue-On-off-Lighted-LED-Round-Rocker-Switch-Car-Dashboard-Dash-SPST-12v/1942302409?iid=262042885084&chn=ps	£2.50
220 Ohms Resitor	RS Online	707-7612	RS	1	Electronics	Through hole	https://uk.rs-online.com/web/p/through-hole-fixed-resistors/7077612/	£1.16
470 Ohms Resitor	RS Online	707-7647	RS	1	Electronics	Through hole	https://uk.rs-online.com/web/p/through-hole-fixed-resistors/7077647/	£1.16
10 kOhms Trimmer Potentiometer	TT Electronics	89PR10KLF	Farnell	4	Electronics	Through Hole	https://uk.farnell.com/bi-technologies-tt-electronics/89pr10klf/trimmer-resistor/dp/1653213?st=trimmer%20potentiometer	£5.95
PCB socket	Samtec	SSW-116-02-G-S	RS	6	Electronics	1 row, 15 pin	https://uk.rs-online.com/web/p/pcb-sockets/7655795/	£3
2.1 mm right angle DC socket	RS Online	884-0957	RS	1	Electronics	2.1 mm right angle	https://uk.rs-online.com/web/p/dc-power-sockets/8840957/	£1
Solderable Breadboard	Roth Elektronik	RE944-S1	RS	1	Electronics	42.54 x 31.75	https://uk.rs-online.com/web/p/breadboards/8971654/	£1.76
distinc colour wires	RS Online	331-862	RS	100 cm	Electronics	20 AWG	https://uk.rs-online.com/web/p/hookup-equipment-wire/0331862/	£5
Cable shrink	RS Online	170-6377	RS	20 cm	Electronics	Shrunk diameter 1.2 mm	https://uk.rs-online.com/web/p/heat-shrink-cold-shrink-sleeves/1706377/	£1.58

M3 x 10mm screw	RS Online	660-4636	RS	4	Mechanical	M3 x 10 Hex socket cap	https://uk.rs-online.com/web/p/socket-screws/6604636/	£4
M3 nut	RS Online	122-4400	RS	4	Mechanical	M3 nuts	https://uk.rs-online.com/web/p/hex-nuts/1224400/	£4
M4 x 50mm Hex Socket Cap Screws	RS Online	304-4592	RS	4	Mechanical	M4 x 50	https://uk.rs-online.com/web/p/socket-screws/3044592/	£4
M4 nut	RS Online	189-579	RS	4	Mechanical	M4 nuts	https://uk.rs-online.com/web/p/hex-nuts/0189579/	£4

								£101